## Deck mapping
Deck mapping
			Deck toggle off, shift off		Deck toggle off, shift on		Deck toggle on, shift off		Deck toggle on, shift on
note	input type	event code	CC	Channel	CC	Channel	CC	Channel	CC	Channel
Deck A tempo	POT	21	0x4	0xb0	0x22	0xb0	0x4	0xb2	0x22	0xb2
Deck B tempo	POT	22	0x4	0xb1	0x22	0xb1	0x4	0xb3	0x22	0xb3
Deck A jog wheel press	JOG_TOUCH	26	0x3	0xb0	0x21	0xb0	0x3	0xb2	0x21	0xb2
Deck B jog wheel press	JOG_TOUCH	27	0x3	0xb1	0x21	0xb1	0x3	0xb3	0x21	0xb3
Deck A jog wheel turn	JOG_ROT	52	0x2	0xb0	0x20	0xb0	0x2	0xb2	0x20	0xb2
Deck B jog wheel turn	JOG_ROT	53	0x2	0xb1	0x20	0xb1	0x2	0xb3	0x20	0xb3
Deck A loop move knob turn	ROT	55	0x13	0xb0	0x31	0xb0	0x13	0xb2	0x31	0xb2
Deck A loop size knob turn	ROT	56	0x15	0xb0	0x33	0xb0	0x15	0xb2	0x33	0xb2
Deck B loop move knob turn	ROT	57	0x13	0xb1	0x31	0xb1	0x13	0xb3	0x31	0xb3
Deck B loop size knob turn	ROT	58	0x15	0xb1	0x33	0xb1	0x15	0xb3	0x33	0xb3
Deck A hotcue 1	BTN	256	0xb	0xb0	0x29	0xb0	0xb	0xb2	0x29	0xb2
Deck A hotcue 2	BTN	258	0xc	0xb0	0x2a	0xb0	0xc	0xb2	0x2a	0xb2
Deck A sync	BTN	259	0x8	0xb0	0x26	0xb0	0x8	0xb2	0x26	0xb2
Deck A hotcue 3	BTN	260	0xd	0xb0	0x2b	0xb0	0xd	0xb2	0x2b	0xb2
Deck A cue	BTN	261	0x9	0xb0	0x27	0xb0	0x9	0xb2	0x27	0xb2
Deck A hotcue 4	BTN	262	0xe	0xb0	0x2c	0xb0	0xe	0xb2	0x2c	0xb2
Deck A play	BTN	263	0xa	0xb0	0x28	0xb0	0xa	0xb2	0x28	0xb2
Deck A sample 1	BTN	265	0xf	0xb0	0x2d	0xb0	0xf	0xb2	0x2d	0xb2
Deck A loop in	BTN	266	0x17	0xb0	0x35	0xb0	0x17	0xb2	0x35	0xb2
Deck A sample 2	BTN	267	0x10	0xb0	0x2e	0xb0	0x10	0xb2	0x2e	0xb2
Deck A loop out	BTN	268	0x18	0xb0	0x36	0xb0	0x18	0xb2	0x36	0xb2
Deck A sample 3	BTN	269	0x11	0xb0	0x2f	0xb0	0x11	0xb2	0x2f	0xb2
Deck A load	BTN	270	0x1	0xb0	0x1f	0xb0	0x1	0xb2	0x1f	0xb2
Deck A sample 4	BTN	271	0x12	0xb0	0x30	0xb0	0x12	0xb2	0x30	0xb2
Deck A tempo up	BTN	272	0x6	0xb0	0x24	0xb0	0x6	0xb2	0x24	0xb2
Deck A tempo down	BTN	273	0x5	0xb0	0x23	0xb0	0x5	0xb2	0x23	0xb2
Deck A loop size knob press	BTN	274	0x15	0xb0	0x33	0xb0	0x15	0xb2	0x33	0xb2
Deck A loop move knob press	BTN	275	0x13	0xb0	0x31	0xb0	0x13	0xb2	0x31	0xb2
Deck B tempo range adjust up	BTN	296	0x6	0xb1	0x24	0xb1	0x6	0xb3	0x24	0xb3
Deck B tempo range adjust down	BTN	297	0x5	0xb1	0x23	0xb1	0x5	0xb3	0x23	0xb3
Deck B loop size knob press	BTN	298	0x15	0xb1	0x33	0xb1	0x15	0xb3	0x33	0xb3
Deck B loop move knob press	BTN	299	0x13	0xb1	0x31	0xb1	0x13	0xb3	0x31	0xb3
Deck B sample 1	BTN	305	0xf	0xb1	0x2d	0xb1	0xf	0xb3	0x2d	0xb3
Deck B loop in	BTN	306	0x17	0xb1	0x35	0xb1	0x17	0xb3	0x35	0xb3
Deck B sample 2	BTN	307	0x10	0xb1	0x2e	0xb1	0x10	0xb3	0x2e	0xb3
Deck B loop out	BTN	308	0x18	0xb1	0x36	0xb1	0x18	0xb3	0x36	0xb3
Deck B sample 3	BTN	309	0x11	0xb1	0x2f	0xb1	0x11	0xb3	0x2f	0xb3
Deck B load	BTN	310	0x1	0xb1	0x1f	0xb1	0x1	0xb3	0x1f	0xb3
Deck B sample 4	BTN	311	0x12	0xb1	0x30	0xb1	0x12	0xb3	0x30	0xb3
Deck B hotcue 1	BTN	312	0xb	0xb1	0x29	0xb1	0xb	0xb3	0x29	0xb3
Deck B hotcue 2	BTN	314	0xc	0xb1	0x2a	0xb1	0xc	0xb3	0x2a	0xb3
Deck B sync	BTN	315	0x8	0xb1	0x26	0xb1	0x8	0xb3	0x26	0xb3
Deck B hotcue 3	BTN	316	0xd	0xb1	0x2b	0xb1	0xd	0xb3	0x2b	0xb3
Deck B cue	BTN	317	0x9	0xb1	0x27	0xb1	0x9	0xb3	0x27	0xb3
Deck B hotcue 4	BTN	318	0xe	0xb1	0x2c	0xb1	0xe	0xb3	0x2c	0xb3
Deck B play	BTN	319	0xa	0xb1	0x28	0xb1	0xa	0xb3	0x28	0xb3

## Mixer + effect mapping
Mixer / effect mapping
	Shift off		Shift on
event code	CC	Channel	CC	Channel	input type	note
54	0x02	0xb4	0x02	0xb4	BROWSE_ROT	Browse knob turn
292	0x03	0xb4	0x03	0xb4	BTN	Browse knob press
	0x04	0xb4	0x04	0xb4	POT	Loop recorder dry/wet
280	0x05	0xb4	0x05	0xb4	BTN	Size
282	0x06	0xb4	0x06	0xb4	BTN	Undo
281	0x07	0xb4	0x07	0xb4	BTN	Rec
283	0x08	0xb4	0x08	0xb4	BTN	Play
284	0x09	0xb4	0x09	0xb4	BTN	Browse
23	0x0A	0xb4	0x0A	0xb4	POT	Crossfader
51	0x14	0xb4	0x14	0xb4	POT	FX1 dry/wet
50	0x15	0xb4	0x15	0xb4	POT	FX1 Effect knob 1
49	0x16	0xb4	0x16	0xb4	POT	FX1 Effect knob 2
48	0x17	0xb4	0x17	0xb4	POT	FX1 Effect knob 3
321	0x18	0xb4	0x18	0xb4	BTN	FX1 unit on/off
322	0x19	0xb4	0x19	0xb4	BTN	FX1 Effect 1 on/off
323	0x1a	0xb4	0x1a	0xb4	BTN	FX1 Effect 2 on/off
324	0x1b	0xb4	0x1b	0xb4	BTN	FX1 Effect 3 on/off
325	0x1c	0xb4	0x1c	0xb4	BTN	FX1 menu
35	0x1e	0xb4	0x1e	0xb4	POT	FX2 dry/wet
34	0x1f	0xb4	0x1f	0xb4	POT	FX2 Effect knob 1
33	0x20	0xb4	0x20	0xb4	POT	FX2 Effect knob 2
32	0x21	0xb4	0x21	0xb4	POT	FX2 Effect knob 3
345	0x22	0xb4	0x22	0xb4	BTN	FX2 unit on/off
346	0x23	0xb4	0x23	0xb4	BTN	FX2 Effect 1 on/off
347	0x24	0xb4	0x24	0xb4	BTN	FX2 Effect 2 on/off
348	0x25	0xb4	0x25	0xb4	BTN	FX2 Effect 3 on/off
349	0x26	0xb4	0x26	0xb4	BTN	FX2 menu
59	0x3c	0xb0	0x3c	0xb0	GAIN_ROT	Deck A gain
60	0x3c	0xb1	0x3c	0xb1	GAIN_ROT	Deck B gain
61	0x3c	0xb2	0x3c	0xb2	GAIN_ROT	Deck C gain
62	0x3c	0xb3	0x3c	0xb3	GAIN_ROT	Deck D gain
330	0x3e	0xb0	0x3e	0xb0	BTN	Deck A FX1 on/off
332	0x3e	0xb1	0x3e	0xb1	BTN	Deck B FX1 on/off
328	0x3e	0xb2	0x3e	0xb2	BTN	Deck C FX1 on/off
334	0x3e	0xb3	0x3e	0xb3	BTN	Deck D FX1 on/off
331	0x3f	0xb0	0x3f	0xb0	BTN	Deck A FX2 on/off
333	0x3f	0xb1	0x3f	0xb1	BTN	Deck B FX2 on/off
329	0x3f	0xb2	0x3f	0xb2	BTN	Deck C FX2 on/off
335	0x3f	0xb3	0x3f	0xb3	BTN	Deck D FX2 on/off
43	0x40	0xb0	0x40	0xb0	POT	Deck A hi
39	0x40	0xb1	0x40	0xb1	POT	Deck B hi
47	0x40	0xb2	0x40	0xb2	POT	Deck C hi
31	0x40	0xb3	0x40	0xb3	POT	Deck D hi
42	0x41	0xb0	0x41	0xb0	POT	Deck A mid
38	0x41	0xb1	0x41	0xb1	POT	Deck B mid
46	0x41	0xb2	0x41	0xb2	POT	Deck C mid
30	0x41	0xb3	0x41	0xb3	POT	Deck D mid
41	0x42	0xb0	0x42	0xb0	POT	Deck A low
37	0x42	0xb1	0x42	0xb1	POT	Deck B low
45	0x42	0xb2	0x42	0xb2	POT	Deck C low
29	0x42	0xb3	0x42	0xb3	POT	Deck D low
40	0x43	0xb0	0x43	0xb0	POT	Deck A fliter
36	0x43	0xb1	0x43	0xb1	POT	Deck B fliter
44	0x43	0xb2	0x43	0xb2	POT	Deck C fliter
28	0x43	0xb3	0x43	0xb3	POT	Deck D fliter
289	0x44	0xb0	0x44	0xb0	BTN	Deck A headphones toggle
290	0x44	0xb1	0x44	0xb1	BTN	Deck B headphones toggle
288	0x44	0xb2	0x44	0xb2	BTN	Deck C headphones toggle
291	0x44	0xb3	0x44	0xb3	BTN	Deck D headphones toggle
18	0x45	0xb0	0x45	0xb0	POT	Deck A volume
17	0x45	0xb1	0x45	0xb1	POT	Deck B volume
19	0x45	0xb2	0x45	0xb2	POT	Deck C volume
16	0x45	0xb3	0x45	0xb3	POT	Deck D volume

## ALSA control mapping
ALSA control mapping
CC	Channel 1 numid	Channel 2 numid	Channel 3 numid	Channel 4 numid	Channel 5 numid	note
	15	28	41	54	-	LED: <
	14	27	40	53	-	LED: >
	23	36	49	62	-	LED: Channel Active
	24	37	50	63	-	LED: Channel headphones toggle
	25	38	51	64	-	LED: FX1
	26	39	52	65	-	LED: FX2
0x46	16,17,18,19,20,21	29,30,31,32,33,34	42,43,44,45,46,47	55,56,57,58,59,60	-	LED: Meter 1
	22	35	48	61	-	LED: Meter clip
0x0B	66	110	66	110	-	LED: Hotcue 1 (blue)
	67	111	67	111	-	LED: Hotcue 1 (green)
0x0C	68	112	68	112	-	LED: Hotcue 2 (blue)
	69	113	69	113	-	LED: Hotcue 2 (green)
0x0D	70	114	70	114	-	LED: Hotcue 3 (blue)
	71	115	71	115	-	LED: Hotcue 3 (green)
0x0E	72	116	72	116	-	LED: Hotcue 4 (blue)
	73	117	73	117	-	LED: Hotcue 4 (green)
0x09	80	124	80	124	-	LED: Goto Cue button
	86	130	86	130	-	LED: Deck Switcher ?
	87	131	87	131	-	LED: Deck Switcher ?
	75	119	75	119	-	LED: Deck Switcher ?
	94	138	94	138	-	LED: Digit 1 - A
	95	139	95	139	-	LED: Digit 1 - B
	96	140	96	140	-	LED: Digit 1 - C
	97	141	97	141	-	LED: Digit 1 - D
	98	142	98	142	-	LED: Digit 1 - E
	99	143	99	143	-	LED: Digit 1 - F
	100	144	100	144	-	LED: Digit 1 - G
	101	145	101	145	-	LED: Digit 1 - dot
	102	146	102	146	-	LED: Digit 2 - A
	103	147	103	147	-	LED: Digit 2 - B
	104	148	104	148	-	LED: Digit 2 - C
	105	149	105	149	-	LED: Digit 2 - D
	106	150	106	150	-	LED: Digit 2 - E
	107	151	107	151	-	LED: Digit 2 - F
	108	152	108	152	-	LED: Digit 2 - G
	109	153	109	153	-	LED: Digit 2 - dot
0x17	76	120	76	120	-	LED: In
	85	129	85	129	-	LED: Keylock
0x01	74	118	74	118	-	LED: Load
	84	128	84	128	-	LED: Master
	89	133	89	133	-	LED: On Air
0x18	77	121	77	121	-	LED: Out
0x0A	81	125	81	125	-	LED: Play
0x0F	90	134	90	134	-	LED: Sample 1
0x10	91	135	91	135	-	LED: Sample 2
0x11	92	136	92	136	-	LED: Sample 3
0x12	93	137	93	137	-	LED: Sample 4
	88	132	88	132	-	LED: Samples
	78	122	78	122	-	LED: Shift
0x08	79	123	79	123	-	LED: Sync
0x05	83	127	83	127	-	LED: Tempo down
0x06	82	126	82	126	-	LED: Tempo up
	-	-	-	-	155	LED: FX1: 1
	-	-	-	-	156	LED: FX1: 2
	-	-	-	-	157	LED: FX1: 3
	-	-	-	-	158	LED: FX1: Mode
	-	-	-	-	154	LED: FX1: dry/wet
	-	-	-	-	160	LED: FX2: 1
	-	-	-	-	161	LED: FX2: 2
	-	-	-	-	162	LED: FX2: 3
	-	-	-	-	163	LED: FX2: Mode
	-	-	-	-	159	LED: FX2: dry/wet
	-	-	-	-	11	LED: Master: Browser button
	-	-	-	-	2	LED: Master: Headphone
	-	-	-	-	3	LED: Master: Master
	-	-	-	-	6	LED: Master: Master button
	-	-	-	-	12	LED: Master: Play button
	-	-	-	-	1	LED: Master: Quant
	-	-	-	-	10	LED: Master: Quant button
	-	-	-	-	8	LED: Master: Rec
	-	-	-	-	9	LED: Master: Size
	-	-	-	-	4	LED: Master: Snap
	-	-	-	-	7	LED: Master: Snap button
	-	-	-	-	13	LED: Master: Undo button
	-	-	-	-	5	LED: Master: Warning