## Deck mapping
Deck mapping
			Deck toggle off, shift off		Deck toggle off, shift on		Deck toggle on, shift off		Deck toggle on, shift on
note	input type	event code	CC	Channel	CC	Channel	CC	Channel	CC	Channel
Deck A tempo	POT	21	0x04	0xb0	0x22	0xb0	0x04	0xb2	0x22	0xb2
Deck B tempo	POT	22	0x04	0xb1	0x22	0xb1	0x04	0xb3	0x22	0xb3
Deck A jog wheel press	JOG_POT	26	0x02	0xb0	0x20	0xb0	0x02	0xb2	0x20	0xb2
Deck B jog wheel press	JOG_POT	27	0x02	0xb1	0x20	0xb1	0x02	0xb3	0x20	0xb3
Deck A jog wheel turn	JOG_ROT	52	0x03	0xb0	0x21	0xb0	0x03	0xb2	0x21	0xb2
Deck B jog wheel turn	JOG_ROT	53	0x03	0xb1	0x21	0xb1	0x03	0xb3	0x21	0xb3
Deck A loop move knob turn	ROT	55	0x14	0xb0	0x32	0xb0	0x14	0xb2	0x32	0xb2
Deck A loop size knob turn	ROT	56	0x16	0xb0	0x34	0xb0	0x16	0xb2	0x34	0xb2
Deck B loop move knob turn	ROT	57	0x14	0xb1	0x32	0xb1	0x14	0xb3	0x32	0xb3
Deck B loop size knob turn	ROT	58	0x16	0xb1	0x34	0xb1	0x16	0xb3	0x34	0xb3
Deck A hotcue 1	BTN	256	0x0b	0xb0	0x29	0xb0	0x0b	0xb2	0x29	0xb2
Deck A hotcue 2	BTN	258	0x0c	0xb0	0x2a	0xb0	0x0c	0xb2	0x2a	0xb2
Deck A sync	BTN	259	0x08	0xb0	0x26	0xb0	0x08	0xb2	0x26	0xb2
Deck A hotcue 3	BTN	260	0x0d	0xb0	0x2b	0xb0	0x0d	0xb2	0x2b	0xb2
Deck A cue	BTN	261	0x09	0xb0	0x27	0xb0	0x09	0xb2	0x27	0xb2
Deck A hotcue 4	BTN	262	0x0e	0xb0	0x2c	0xb0	0x0e	0xb2	0x2c	0xb2
Deck A play	BTN	263	0x0a	0xb0	0x28	0xb0	0x0a	0xb2	0x28	0xb2
Deck A sample 1	BTN	265	0x0f	0xb0	0x2d	0xb0	0x0f	0xb2	0x2d	0xb2
Deck A loop in	BTN	266	0x17	0xb0	0x35	0xb0	0x17	0xb2	0x35	0xb2
Deck A sample 2	BTN	267	0x10	0xb0	0x2e	0xb0	0x10	0xb2	0x2e	0xb2
Deck A loop out	BTN	268	0x18	0xb0	0x36	0xb0	0x18	0xb2	0x36	0xb2
Deck A sample 3	BTN	269	0x11	0xb0	0x2f	0xb0	0x11	0xb2	0x2f	0xb2
Deck A load	BTN	270	0x01	0xb0	0x1f	0xb0	0x01	0xb2	0x1f	0xb2
Deck A sample 4	BTN	271	0x12	0xb0	0x30	0xb0	0x12	0xb2	0x30	0xb2
Deck A tempo up	BTN	272	0x06	0xb0	0x24	0xb0	0x06	0xb2	0x24	0xb2
Deck A tempo down	BTN	273	0x05	0xb0	0x23	0xb0	0x05	0xb2	0x23	0xb2
Deck A loop size knob press	BTN	274	0x15	0xb0	0x33	0xb0	0x15	0xb2	0x33	0xb2
Deck A loop move knob press	BTN	275	0x13	0xb0	0x31	0xb0	0x13	0xb2	0x31	0xb2
Deck B tempo range adjust up	BTN	296	0x06	0xb1	0x24	0xb1	0x06	0xb3	0x24	0xb3
Deck B tempo range adjust down	BTN	297	0x05	0xb1	0x23	0xb1	0x05	0xb3	0x23	0xb3
Deck B loop size knob press	BTN	298	0x15	0xb1	0x33	0xb1	0x15	0xb3	0x33	0xb3
Deck B loop move knob press	BTN	299	0x13	0xb1	0x31	0xb1	0x13	0xb3	0x31	0xb3
Deck B sample 1	BTN	305	0x0f	0xb1	0x2d	0xb1	0x0f	0xb3	0x2d	0xb3
Deck B loop in	BTN	306	0x17	0xb1	0x35	0xb1	0x17	0xb3	0x35	0xb3
Deck B sample 2	BTN	307	0x10	0xb1	0x2e	0xb1	0x10	0xb3	0x2e	0xb3
Deck B loop out	BTN	308	0x18	0xb1	0x36	0xb1	0x18	0xb3	0x36	0xb3
Deck B sample 3	BTN	309	0x11	0xb1	0x2f	0xb1	0x11	0xb3	0x2f	0xb3
Deck B load	BTN	310	0x01	0xb1	0x1f	0xb1	0x01	0xb3	0x1f	0xb3
Deck B sample 4	BTN	311	0x12	0xb1	0x30	0xb1	0x12	0xb3	0x30	0xb3
Deck B hotcue 1	BTN	312	0x0b	0xb1	0x29	0xb1	0x0b	0xb3	0x29	0xb3
Deck B hotcue 2	BTN	314	0x0c	0xb1	0x2a	0xb1	0x0c	0xb3	0x2a	0xb3
Deck B sync	BTN	315	0x08	0xb1	0x26	0xb1	0x08	0xb3	0x26	0xb3
Deck B hotcue 3	BTN	316	0x0d	0xb1	0x2b	0xb1	0x0d	0xb3	0x2b	0xb3
Deck B cue	BTN	317	0x09	0xb1	0x27	0xb1	0x09	0xb3	0x27	0xb3
Deck B hotcue 4	BTN	318	0x0e	0xb1	0x2c	0xb1	0x0e	0xb3	0x2c	0xb3
Deck B play	BTN	319	0x0a	0xb1	0x28	0xb1	0x0a	0xb3	0x28	0xb3

## Mixer + effect mapping
Mixer / effect mapping
	Shift off		Shift on
event code	CC	Channel	CC	Channel	input type	note
18	0x45	0xb0	0x45	0xb0	POT	Deck A volume
17	0x45	0xb1	0x45	0xb1	POT	Deck B volume
19	0x45	0xb2	0x45	0xb2	POT	Deck C volume
16	0x45	0xb3	0x45	0xb3	POT	Deck D volume
289	0x44	0xb0	0x44	0xb0	BTN	Deck A headphones toggle
290	0x44	0xb1	0x44	0xb1	BTN	Deck B headphones toggle
288	0x44	0xb2	0x44	0xb2	BTN	Deck C headphones toggle
291	0x44	0xb3	0x44	0xb3	BTN	Deck D headphones toggle
40	0x43	0xb0	0x43	0xb0	POT	Deck A fliter
36	0x43	0xb1	0x43	0xb1	POT	Deck B fliter
44	0x43	0xb2	0x43	0xb2	POT	Deck C fliter
28	0x43	0xb3	0x43	0xb3	POT	Deck D fliter
41	0x42	0xb0	0x42	0xb0	POT	Deck A low
37	0x42	0xb1	0x42	0xb1	POT	Deck B low
45	0x42	0xb2	0x42	0xb2	POT	Deck C low
29	0x42	0xb3	0x42	0xb3	POT	Deck D low
42	0x41	0xb0	0x41	0xb0	POT	Deck A mid
38	0x41	0xb1	0x41	0xb1	POT	Deck B mid
46	0x41	0xb2	0x41	0xb2	POT	Deck C mid
30	0x41	0xb3	0x41	0xb3	POT	Deck D mid
43	0x40	0xb0	0x40	0xb0	POT	Deck A hi
39	0x40	0xb1	0x40	0xb1	POT	Deck B hi
47	0x40	0xb2	0x40	0xb2	POT	Deck C hi
31	0x40	0xb3	0x40	0xb3	POT	Deck D hi
331	0x3f	0xb0	0x3f	0xb0	BTN	Deck A FX2 on/off
333	0x3f	0xb1	0x3f	0xb1	BTN	Deck B FX2 on/off
329	0x3f	0xb2	0x3f	0xb2	BTN	Deck C FX2 on/off
335	0x3f	0xb3	0x3f	0xb3	BTN	Deck D FX2 on/off
330	0x3e	0xb0	0x3e	0xb0	BTN	Deck A FX1 on/off
332	0x3e	0xb1	0x3e	0xb1	BTN	Deck B FX1 on/off
328	0x3e	0xb2	0x3e	0xb2	BTN	Deck C FX1 on/off
334	0x3e	0xb3	0x3e	0xb3	BTN	Deck D FX1 on/off
59	0x3c	0xb0	0x3c	0xb0	ROT	Deck A gain
60	0x3c	0xb1	0x3c	0xb1	ROT	Deck B gain
61	0x3c	0xb2	0x3c	0xb2	ROT	Deck C gain
62	0x3c	0xb3	0x3c	0xb3	ROT	Deck D gain
349	0x26	0xb4	0x26	0xb4	BTN	FX2 menu
348	0x25	0xb4	0x25	0xb4	BTN	FX2 Effect 3 on/off
347	0x24	0xb4	0x24	0xb4	BTN	FX2 Effect 2 on/off
346	0x23	0xb4	0x23	0xb4	BTN	FX2 Effect 1 on/off
345	0x22	0xb4	0x22	0xb4	BTN	FX2 unit on/off
32	0x21	0xb4	0x21	0xb4	POT	FX2 Effect knob 3
33	0x20	0xb4	0x20	0xb4	POT	FX2 Effect knob 2
34	0x1f	0xb4	0x1f	0xb4	POT	FX2 Effect knob 1
35	0x1e	0xb4	0x1e	0xb4	POT	FX2 dry/wet
325	0x1c	0xb4	0x1c	0xb4	BTN	FX1 menu
324	0x1b	0xb4	0x1b	0xb4	BTN	FX1 Effect 3 on/off
323	0x1a	0xb4	0x1a	0xb4	BTN	FX1 Effect 2 on/off
322	0x19	0xb4	0x19	0xb4	BTN	FX1 Effect 1 on/off
321	0x18	0xb4	0x18	0xb4	BTN	FX1 unit on/off
48	0x17	0xb4	0x17	0xb4	POT	FX1 Effect knob 3
49	0x16	0xb4	0x16	0xb4	POT	FX1 Effect knob 2
50	0x15	0xb4	0x15	0xb4	POT	FX1 Effect knob 1
51	0x14	0xb4	0x14	0xb4	POT	FX1 dry/wet
23	0x0A	0xb4	0x0A	0xb4	POT	Crossfader
284	0x09	0xb4	0x09	0xb4	BTN	Browse
283	0x08	0xb4	0x08	0xb4	BTN	Play
281	0x07	0xb4	0x07	0xb4	BTN	Rec
282	0x06	0xb4	0x06	0xb4	BTN	Undo
280	0x05	0xb4	0x05	0xb4	BTN	Size
	0x04	0xb4	0x04	0xb4	POT	Loop recorder dry/wet
292	0x03	0xb4	0x03	0xb4	BTN	Browse knob press
54	0x02	0xb4	0x02	0xb4	ROT	Browse knob turn

## ALSA control mapping
ALSA control mapping
CC	Channel 1 numid	Channel 2 numid	Channel 3 numid	Channel 4 numid	Channel 5 numid	note
	15	28	41	54	-	LED: Vu meter left channel indicator
	14	27	40	53	-	LED: Vu meter right channel indicator
	23	36	49	62	-	LED: Channel Active
	24	37	50	63	-	LED: Channel cue button
	25	38	51	64	-	LED: Channel FX1 toggle
	26	39	52	65	-	LED: Channel FX2 toggle
0x46	16,17,18,19,20,21	29,30,31,32,33,34	42,43,44,45,46,47	55,56,57,58,59,60	-	LED: Vu Meter
	22	35	48	61	-	LED: Meter clip
0x0B	66	110	66	110	-	LED: Hotcue 1 (blue)
	67	111	67	111	-	LED: Hotcue 1 (green)
0x0C	68	112	68	112	-	LED: Hotcue 2 (blue)
	69	113	69	113	-	LED: Hotcue 2 (green)
0x0D	70	114	70	114	-	LED: Hotcue 3 (blue)
	71	115	71	115	-	LED: Hotcue 3 (green)
0x0E	72	116	72	116	-	LED: Hotcue 4 (blue)
	73	117	73	117	-	LED: Hotcue 4 (green)
0x09	80	124	80	124	-	LED: Deck Cue button
	86	130	86	130	-	LED: Deck A/B indicator
	87	131	87	131	-	LED: Deck C/D indicator
	75	119	75	119	-	LED: Deck C/D buttons
	94	138	94	138	-	LED: Segment display left digit
	95	139	95	139	-	LED: Segment display left digit
	96	140	96	140	-	LED: Segment display left digit
	97	141	97	141	-	LED: Segment display left digit
	98	142	98	142	-	LED: Segment display left digit
	99	143	99	143	-	LED: Segment display left digit
	100	144	100	144	-	LED: Segment display left digit
	101	145	101	145	-	LED: Segment display left dot
	102	146	102	146	-	LED: Segment display right digit
	103	147	103	147	-	LED: Segment display right digit
	104	148	104	148	-	LED: Segment display right digit
	105	149	105	149	-	LED: Segment display right digit
	106	150	106	150	-	LED: Segment display right digit
	107	151	107	151	-	LED: Segment display right digit
	108	152	108	152	-	LED: Segment display right digit
	109	153	109	153	-	LED: Segment display right dot
0x17	76	120	76	120	-	LED: In button
	85	129	85	129	-	LED: Keylock indicator
0x01	74	118	74	118	-	LED: Load button
	84	128	84	128	-	LED: Deck Master indicator
	89	133	89	133	-	LED: On Air indicator
0x18	77	121	77	121	-	LED: Out button
0x0A	81	125	81	125	-	LED: Play button
0x0F	90	134	90	134	-	LED: Sample 1 button
0x10	91	135	91	135	-	LED: Sample 2 button
0x11	92	136	92	136	-	LED: Sample 3 button
0x12	93	137	93	137	-	LED: Sample 4 button
	88	132	88	132	-	LED: Samples indicator
	78	122	78	122	-	LED: Shift button
0x08	79	123	79	123	-	LED: Sync button
0x05	83	127	83	127	-	LED: Tempo down
0x06	82	126	82	126	-	LED: Tempo up
	-	-	-	-	155	LED: FX1: 1
	-	-	-	-	156	LED: FX1: 2
	-	-	-	-	157	LED: FX1: 3
	-	-	-	-	158	LED: FX1: Mode
	-	-	-	-	154	LED: FX1: dry/wet
	-	-	-	-	160	LED: FX2: 1
	-	-	-	-	161	LED: FX2: 2
	-	-	-	-	162	LED: FX2: 3
	-	-	-	-	163	LED: FX2: Mode
	-	-	-	-	159	LED: FX2: dry/wet
	-	-	-	-	11	LED: Master: Browser button
	-	-	-	-	2	LED: Master: Headphone
	-	-	-	-	3	LED: Master: Master indicator
	-	-	-	-	6	LED: Master: Master button
	-	-	-	-	12	LED: Master: Play button
	-	-	-	-	1	LED: Master: Quant indicator
	-	-	-	-	10	LED: Master: Quant button
	-	-	-	-	8	LED: Master: Rec button
	-	-	-	-	9	LED: Master: Size button
	-	-	-	-	4	LED: Master: Snap indicator
	-	-	-	-	7	LED: Master: Snap button
	-	-	-	-	13	LED: Master: Undo button
	-	-	-	-	5	LED: Master: Warning indicator

## Linux evcode type map
evcode	input device type		key
16	P		device type char	device type
17	P		B	button
18	P		P	potentiometer
19	P		R	rotary encoder
21	P		J	jogwheel potentiometer (pressure sensitive plate on top of jogwheels)
22	P		S	jogwheel rotary encoder (turning the jog wheel, 'S' for scratch)
23	P
26	J
27	J
28	P
29	P
30	P
31	P
32	P
33	P
34	P
35	P
36	P
37	P
38	P
39	P
40	P
41	P
42	P
43	P
44	P
45	P
46	P
47	P
48	P
49	P
50	P
51	P
52	S
53	S
54	R
55	R
56	R
57	R
58	R
59	R
60	R
61	R
62	R
256	B
258	B
259	B
260	B
261	B
262	B
263	B
265	B
266	B
267	B
268	B
269	B
270	B
271	B
272	B
273	B
274	B
275	B
280	B
281	B
282	B
283	B
284	B
288	B
289	B
290	B
291	B
292	B
296	B
297	B
298	B
299	B
305	B
306	B
307	B
308	B
309	B
310	B
311	B
312	B
314	B
315	B
316	B
317	B
318	B
319	B
321	B
322	B
323	B
324	B
325	B
328	B
329	B
330	B
331	B
332	B
333	B
334	B
335	B
345	B
346	B
347	B
348	B
349	B